## Intro
Welcome to the Winery Water Quality Management Planning Template:
This tool is intended to accompany the Winery Water Quality Management Tool, which is online at: cswawatertool.org
Please complete Steps 1-LEARN and 2-ASSESS before beginning this one.
This document gives wineries a template for identifying, planning and documenting Best Management Practices (BMPs) across the facility that can reduce water use, chemical and other input costs, wastewater treatment costs, and overall water quality outcomes.
These 'menus' of BMP options are intended to spur investigation and ideas for achieving measurable water quality improvements in the winery. The BMPs listed here have been identified by wine industry stakeholders as potentially beneficial in reducing water use and/or improving water quality outcomes across one or more of the following constituents: organics (BOD), salinity, and nitrogen.
However, not all BMPs will be applicable at a given facility. For each BMP listed, use the dropdown 'STATUS' menus to choose between 'In Place', 'Will Implement', 'Will Trial', and 'Not Applicable'. In all cases, investigate the applicability of a given BMP at your operation, including trade-offs such as energy usage, safety considerations, and capital investments.
The informational documents and links in the 'RESOURCE' column of each tab are intended to aid your investigation. The accompanying 'Resource Sheets', which were created specifically for use with this Planning Template, will highlight additional assessment and analysis options, including tracking sheets, decision matrixes, and detailed technical discussions. All of the resource sheets can be access at any time using the 'Resources' page at: cswawatertool.org/resources
For more information or to provide feedback, please contact:
California Sustainable Winegrowing Alliance
info@sustainablewinegrowing.org
Thank you to the experts who participated on the Advisory Group that provided feedback on tool development. We would also like to thank Kennedy Jenks Consultants, the sustainability experts who led the development of the tool.
ACTION PLAN
INTRO
NAVIGATE
BMPs IN PLACE
BMPs TO TRIAL
BMPs TO IMPLEMENT
HOW TO USE
BMPs TO CONSIDER

## How to Use
How to Use:
This Planning Template consists of:
- A series of tabs featuring a 'menu' of BMPs for each activity area at a winery, and
- A series of tabs documenting the user's BMP selections. Together, these BMP selections make up the 'Water Quality Plan' for the winery.
Use the short BMP descriptions and accompanying resources to help determine whether each BMP is appropriate to trial or implement at the winery, or whether it is already in place.
Again, it is not expected that all or even most BMPs will be relevant or feasible at a given winery operation. Activity areas with a high 'Priority Score' may warrant additional investigation. To identify BMPs that are intended to address specific water quality constituents (BOD, salinity, nitrogen), view the 'Constituents' column next to the BMP's short description (where applicable).
To use the tool, start at the NAVIGATE tab, which lists ten winery activity areas that have potential to generate wastewater:
  GENERAL activities across the winery
  A - RECEIVING of grapes, wine, and/or juice in bins, gondolas, tankers or other vessels
  B - CRUSHING & PRESSING of grapes onsite, indoors or outdoors
  C - BARRELS hydration/soaking and washing
  D - TANKS & TRANSFER LINES for wine fermentation and/or storage
  E - CELLARS, filtration and/or fining operations occuring onsite
  F - SOURCE WATER treatment and conditioning
  G - HEAT EXCHANGERS, boilers, refrigeration, and cooling tower equipment
  H - BOTTLING that occurs onsite, including mobile bottling lines
  I - DISPOSAL and end treatment of winery wastewater
On the NAVIGATE tab, use the check boxes to indicate which activity areas apply to the facility. Once unchecked, that activity area tab will become hidden. For each activity area, insert the 'Priority Score' that was identified during STEP 2-ASSESS of the online platform. Use the appropriate columns to document when the corresponding BMP menu was completed, and whether it needs to be revisited.
Use the 'Go to...' buttons to move through each of the applicable activity area BMP menus. Each activity area features a numbered list of BMPs with a short description and link to an external resource, if available. For each BMP, use the dropdown menu to select a Status for the BMP -- Not Applicable, In Place, Will Implement or Will Trial. Columns are available to note the name of the person responsible for the BMP, the target date for trial or implementation, and any notes.
The ACTION PLAN tab summarizes all of the BMPs the user has reviewed and assigned a status of 'In Place', 'Will Trial', or 'Will Implement'. Use the 'Refresh' button to update the tab. Use the rightmost columns to input the person responsible for overseeing that BMP, the target date for implementation or trialing, and any relevant notes about the BMP.
The 'In Place', 'Will Implement' and 'Will Trial' tabs each list the BMPs for which the user has selected these statuses. It may be useful, for example, to separately download or print the 'Will Trial' tab in order to assign roles, resources, and schedule dates for trialing the selected BMPs. The 'No Response' tab lists all of the BMPs for which the user has not yet made a selection.
HOW TO USE
ACTION PLAN
INTRO
NAVIGATE
BMPs IN PLACE
BMPs TO TRIAL
BMPs TO IMPLEMENT
BMPs TO CONSIDER

## Navigate
STEP 1: Check/uncheck the box for all activities happening at the facility
STEP 2: Input your Priority Scores from the email report you received after completing Step 2 - ASSESS
STEP 3: Navigate to the relevant BMP tabs and use the dropdown menus to indicate action on each BMP
ACTIVITY AREA IN THE WINERY | APPLICABLE TO FACILITY? | PRIORITY SCORE | NAVIGATION | DATE BMP MENU WAS COMPLETED | NEED TO REVISIT?
GENERAL BMPs across facility | 1
A - RECEIVING of grapes, wine and/or juice | 1
B - CRUSHING & PRESSING occurring onsite | 1
C - BARRELS hydration/soaking and washing | 1
D - TANKS & TRANSFER LINES for fermentation or storage | 1
E - CELLARS, filtration and/or fining that occurs onsite | 1
F - SOURCE WATER treatment, including water softening | 1
G - HEAT EXCHANGERS, boilers, refrigeration, cooling towers | 1
H - BOTTLING that occurs onsite, including mobile lines | 1
I - TREATMENT, REUSE & DISPOSAL of wastewater | 1
Go to General BMPs
Go to Receiving BMPs
Go to Crushing BMPs
Go to Barrels BMPs
Go to Tanks BMPs
Go to Cellars BMPs
Go to Water BMPs
Go to Equipment BMPs
Go to Bottling BMPs
Go to WW Disposal BMPs
Once you have navigated to the BMP Menu for each Activity Area in the Winery and selected a Status for each BMP on that page, enter the Date BMP Menu Was Completed. Then use the dropdown menu under Need to Revisit? to indicate whether or not that BMP menu should be revisited in the future.
HOW TO USE
ACTION PLAN
INTRO
NAVIGATE
BMPs IN PLACE
BMPs TO TRIAL
BMPs TO IMPLEMENT
BMPs TO CONSIDER

## Lists (hidden)
StatusList | YN
In Place | Yes
Will Implement | No
Will Trial
Will Consider for Trial
Will Not Implement
Not Applicable

## Action Plan
WATER QUALITY MANAGEMENT ACTION PLAN - summary of selected BMPs across all winery activity areas.
STATUS | ACTIVITY AREA | BMP# | CONSTITUENTS | BMP TITLE | PERSON RESPONSIBLE | TARGET DATE | NOTES
Refresh
IMPORTANT! Always click the 'REFRESH' button after making selections on the Activity Area BMP menus.
HOW TO USE
ACTION PLAN
INTRO
NAVIGATE
BMPs IN PLACE
BMPs TO TRIAL
BMPs TO IMPLEMENT
BMPs TO CONSIDER

## In Place
BMPs IN PLACE - across all applicable winery activity areas
ACTIVITY AREA | BMP# | BMP TITLE | CONSTITUENTS | PERSON RESPONSIBLE | TARGET DATE | STATUS | NOTES
Refresh
IMPORTANT! Always click the 'REFRESH' button after making selections on the Activity Area BMP menus.
HOW TO USE
ACTION PLAN
INTRO
NAVIGATE
BMPs IN PLACE
BMPs TO TRIAL
BMPs TO IMPLEMENT
BMPs TO CONSIDER

## To Implement
BMPs TO BE IMPLEMENTED - across all applicable winery activity areas
ACTIVITY AREA | BMP# | BMP TITLE | CONSTITUENTS | PERSON RESPONSIBLE | TARGET DATE | STATUS | NOTES
IMPORTANT! Always click the 'REFRESH' button after making selections on the Activity Area BMP menus.
Refresh
HOW TO USE
ACTION PLAN
INTRO
NAVIGATE
BMPs IN PLACE
BMPs TO TRIAL
BMPs TO IMPLEMENT
BMPs TO CONSIDER

## To Trial
BMPs TO TRIAL - across all applicable winery activity areas
ACTIVITY AREA | BMP# | BMP TITLE | CONSTITUENTS | PERSON RESPONSIBLE | TARGET DATE | STATUS | NOTES
Refresh
IMPORTANT! Always click the 'REFRESH' button after making selections on the Activity Area BMP menus.
HOW TO USE
ACTION PLAN
INTRO
NAVIGATE
BMPs IN PLACE
BMPs TO TRIAL
BMPs TO IMPLEMENT
BMPs TO CONSIDER

## To Consider
BMPs TO CONSIDER FOR TRIAL - across all applicable winery activity areas
ACTIVITY AREA | BMP# | BMP TITLE | CONSTITUENTS | PERSON RESPONSIBLE | TARGET DATE | STATUS | NOTES
Refresh
IMPORTANT! Always click the 'REFRESH' button after making selections on the Activity Area BMP menus.
HOW TO USE
ACTION PLAN
INTRO
NAVIGATE
BMPs IN PLACE
BMPs TO TRIAL
BMPs TO IMPLEMENT
BMPs TO CONSIDER

## Will Not Implement
BMPs THAT WILL NOT BE IMPLEMENTED - across all applicable winery activity areas
ACTIVITY AREA | BMP# | BMP TITLE | CONSTITUENTS | PERSON RESPONSIBLE | TARGET DATE | STATUS | NOTES
Refresh
IMPORTANT! Always click the 'REFRESH' button after making selections on the Activity Area BMP menus.
HOW TO USE
ACTION PLAN
INTRO
NAVIGATE
BMPs IN PLACE
BMPs TO TRIAL
BMPs TO IMPLEMENT
BMPs TO CONSIDER

## No Response
BMPs WITH NO RESPONSE - across all applicable winery activity areas
ACTIVITY AREA | BMP# | BMP TITLE | CONSTITUENTS | PERSON RESPONSIBLE | TARGET DATE | STATUS | NOTES
General | 1 | Implement 5-Step Approach to Understanding Water Use and WW Generation
General | 2 | Complete Water Inventory/Water Balance For Your Operation
General | 3 | Calculate Process Water to Wine Ratio
General | 4 | Create a Plumbing Diagram
General | 5 | Quantify Costs of Water, Energy, and Chemical Inputs
General | 6 | Keep Screens, Baskets, Traps Clean
General | 7 | Conduct Chemical Characterization of Process Water
General | 8 | Complete Chemical Inventory
General | 9 | Validate SOPs by testing for excess Chemical Residuals
General | 10 | Quantify Costs of Wastewater Treatment and Disposal
A-Receiving | A1 | Sweep & Segregate Solids [from Bins & Gondolas] | S, N, O, WC
A-Receiving | A2 | Segregate Solids [from Tankers and Trucks] | S, N, O
A-Receiving | A3 | Cover Receiving Area | S, WC
A-Receiving | A4 | Automatic Bin Washing | S, WC
A-Receiving | A5 | Clean Bins/Gondolas/Trucks Only When Necessary | S, N, O, WC
A-Receiving | A6 | Reuse Wash Water | S, WC
A-Receiving | A7 | Optimize Wine/Juice Truck Washing | S, N, WC
A-Receiving | A8 | Reduce/Eliminate Chemical Inputs at Receiving | S
A-Receiving | A9 | Establish, Post, & Enforce Receiving SOPs | S, N, O, WC
A-Receiving | A10 | Establish & Track Receiving KPIs | S, N, O, WC
B-Crushing & Pressing | B1 | Pre-Clean Equipment with Brush or Scraper | S, WC
B-Crushing & Pressing | B2 | Use Automation and Efficient Equipment (e.g. Timers, Flow-Reducing Valves, and Auto-Shutoff Valves) | S, WC
B-Crushing & Pressing | B3 | Screen and Remove Solids | S, N, O
B-Crushing & Pressing | B4 | Reduce/Eliminate Cleaning Chemicals | S, WC
B-Crushing & Pressing | B5 | Use Cleaners That Reduce # of Cleaning Steps | S, WC
B-Crushing & Pressing | B6 | Cover Crush Pad/Pressing Area | S, WC
B-Crushing & Pressing | B7 | Switch from Sodium-Based to Potassium-Based Cleaners | S
B-Crushing & Pressing | B8 | Consider Ease-of-Cleaning in Equipment Purchase Decisions | S, WC
B-Crushing & Pressing | B9 | Establish & Post Crushing/Pressing SOPs | S, N, O, WC
B-Crushing & Pressing | B10 | Establish & Track Crushing/Pressing KPIs | S, N, O, WC
C-Barrels | C1 | Optimize Barrel Hydration to Reduce Water Use | WC
C-Barrels | C2 | Capture Solids and Separate from WW | S, N, O
C-Barrels | C3 | Clean Barrels Only When Necessary | S, N, O, WC
C-Barrels | C4 | Capture and Reuse Rinse Water or Steam Condensate | S, WC
C-Barrels | C5 | Implement Alternative Cleaning and/or Sanitization Technology | S, WC
C-Barrels | C6 | Reduce/Eliminate Chemical Usage | S
C-Barrels | C7 | Use Low Flow/High Pressure Nozzles and/or Automatic System | S, WC
C-Barrels | C8 | Define and Implement "Clean Enough" Standards for Barrels | S, WC
C-Barrels | C9 | Sample and Characterize Barreling Flow | S, N, O
C-Barrels | C10 | Adopt/Optimize SOPs for Barrel Washing | S, WC
C-Barrels | C11 | Establish & Track Barreling KPIs | S, WC
D-Tanks and Transfer Lines | D1 | Capture Solids and Separate from WW | S, N, O
D-Tanks and Transfer Lines | D2 | Use Timers, Flow-Reducing Valves, and Auto-Shutoff Valves | S, WC
D-Tanks and Transfer Lines | D3 | Use PIGs and/or Gas for Transfers and Line Cleaning | S, WC
D-Tanks and Transfer Lines | D4 | Minimize Tank Transfers and Equipment Changeovers | S, WC
D-Tanks and Transfer Lines | D5 | Define and Implement "Clean Enough" Standards for Tanks & Transfer Lines | S
D-Tanks and Transfer Lines | D6 | Use Cleaners That Reduce # of Cleaning Steps | S, WC
D-Tanks and Transfer Lines | D7 | Use Automated Cleaning Equipment | S, WC
D-Tanks and Transfer Lines | D8 | Capture and Reuse Caustic and Cleanup Chemicals | S, N
D-Tanks and Transfer Lines | D9 | Use Foam or Gel Products for Tank Exterior Cleaning | S
D-Tanks and Transfer Lines | D10 | Consider Ease-of-Cleaning in Equipment Purchase Decisions | WC
D-Tanks and Transfer Lines | D11 | Adopt/Optimize SOPs for Tank and Lines Washing | S, WC
D-Tanks and Transfer Lines | D12 | Establish & Track Tank and Lines KPIs | S, WC
E-Cellars | E1 | Use Timers, Flow-Reducing Valves, and Auto-Shutoff Valves | WC
E-Cellars | E2 | Steam or Hot Water Cleaning | S, N, WC
E-Cellars | E3 | Capture Solids and Separate from WW | S, O, N
E-Cellars | E4 | Monitor and Maintain Floor Screens/Drains | S, N, O
E-Cellars | E5 | Implement Alternative to DE Filtration | O, WC
E-Cellars | E6 | Top Off Concentrations of Cleaners Rather than Disposing | S, N, WC
E-Cellars | E7 | Implement Alternatives to Use of Bentonite | O
E-Cellars | E8 | Recirculate Water from Vacuum Pumps or Solenoids | WC
E-Cellars | E9 | Establish and Track Cellar KPIs | S, WC
E-Cellars | E10 | Use In-Line White Juice Flotation | O, WC
E-Cellars | E11 | Optimize Wine & Juice Ion Exchange Operations | S
E-Cellars | E12 | Dispose of Spent Sulfuric Acid Regenerant Separately | S, N
F-Water Treatment | F1 | Monitor Salinity in Source Water | S
F-Water Treatment | F2 | Re-Evaluate Need for Water Softening | S, WC
F-Water Treatment | F3 | Consolidate Softeners for Centralized Treatment Using Softening Membranes | S, WC
F-Water Treatment | F4 | Switch from Sodium Chloride to Potassium Chloride | S
F-Water Treatment | F5 | Use Low-Salt Use Alternative to Water Softening | S
F-Water Treatment | F6 | Dispose of Salt Brine & Other Water Treatment Residuals Offsite | S
F-Water Treatment | F7 | Contract with Vendor to Switch to Cartridge Softener System | S
G-Heat Exchangers, Boilers, Etc. | G1 | Switch Chemicals to Reduce Salt Load in Cooling Tower Chemicals | S
G-Heat Exchangers, Boilers, Etc. | G2 | Re-Design Condenser System to Abandon Cooling Tower Use | S, WC
G-Heat Exchangers, Boilers, Etc. | G3 | Use Refrigerated Fermenter Tanks In Lieu of Water Chilling Systems | S, WC
G-Heat Exchangers, Boilers, Etc. | G4 | Reuse Cooling Tower Blowdown | S, WC
G-Heat Exchangers, Boilers, Etc. | G5 | Assess Steam/Boiler Demand and Optimize Boiler Operations | S, WC
G-Heat Exchangers, Boilers, Etc. | G6 | Assess Refrigeration/Cooling Tower Demand and Optimize Cooling Tower Operations | S, N, WC
G-Heat Exchangers, Boilers, Etc. | G7 | Haul Away Wastewater from Heat Exchanger Descaling | S
H-Bottling | H1 | Establish and Track KPIs for Bottling | WC
H-Bottling | H2 | Evaluate and Optimize (or Eliminate) Use of Softened Water for Bottling | S, WC
H-Bottling | H3 | Use Automated or Semi-Automated Cleaning System | S, WC
H-Bottling | H4 | Use Nitrogen Instead of Water to Rinse Bottles | S, WC
H-Bottling | H5 | Establish, Implement and Enforce Bottling SOPs | S, WC
H-Bottling | H6 | Develop and Implement Filler Sanitization Procedures | WC
H-Bottling | H7 | Capture and Reuse Rinse Water | S, WC
H-Bottling | H8 | [Mobile Bottling Lines] Send Bottling Line Wastewater to Treatment System and/or Offsite
H-Bottling | H9 | Segregate Spent CIP Cleaning Solution | S
H-Bottling | H10 | Use 'Pack and Hold' Technique for Bottle Sterilization | S, WC
I-Disposal | I1 | Identify and Inspect System Components
I-Disposal | I2 | Install and Log Wastewater Flow Meters
I-Disposal | I3 | Inspect and Clean Sumps, Interceptors, or Traps
I-Disposal | I4 | Reuse Water for Landscape Irrigation
I-Disposal | I5 | Reuse Water for Vineyard or Other Crop Irrigation
I-Disposal | I6 | Trial or Implement an Innovative Treatment Technology
I-Disposal | I7 | Trial or Implement Pretreatment of Winery Wastewater
I-Disposal | I8 | Monitor and Track Chemical Characteristics of Wastewater at Key Points in the Winery
I-Disposal | I9 | Install Fine Screening Before End Treatment of Wastewater
I-Disposal | I10 | Divert All High-Strength Waste Streams from Wastewater Treatment System
Refresh
IMPORTANT! Always click the 'REFRESH' button after making selections on the Activity Area BMP menus.
HOW TO USE
ACTION PLAN
INTRO
NAVIGATE
BMPs IN PLACE
BMPs TO TRIAL
BMPs TO IMPLEMENT
BMPs TO CONSIDER

## GENERAL_BMPs
GENERAL BMPs across facility
|  |  | CONSTITUENTS KEY: |  |  |  | INSTRUCTIONS:
|  |  | S = salinity | O = organics |  |  | drop down question
|  |  | N = nutrients | WC = water conservation |  |  | input
CAT | Applicable | BMP# | TITLE | SHORT DESCRIPTION | CONSTITUENTS | RESOURCE | PERSON RESPONSIBLE | TARGET DATE | STATUS | NOTES
General | 1 | 1 | Implement 5-Step Approach to Understanding Water Use and WW Generation | Develop a water management program through a comprehensive approach that results in action. |  | Resource Sheet #1
General | 1 | 2 | Complete Water Inventory/Water Balance For Your Operation | Gather and organize data to understand the winery's water use, by activity/process. |  | Resource Sheet #2
General | 1 | 3 | Calculate Process Water to Wine Ratio | Annually calculate how many gallons of wastewater are produced for each gallon of wine. |  | Resource Sheet #3
General | 1 | 4 | Create a Plumbing Diagram | Create a plumbing diagram that shows how water moves throughout the winery facility. |  | Water & Wine
General | 1 | 5 | Quantify Costs of Water, Energy, and Chemical Inputs | Gather data on water, energy, and chemical usage and costs to understand opportunities for savings/improvement.
General | 1 | 6 | Keep Screens, Baskets, Traps Clean | Establish processes to ensure proper usage and maintenance of screens, baskets, and traps. |  | Resource Sheet #4
General | 1 | 7 | Conduct Chemical Characterization of Process Water | Sample process water streams from each activity in the winery. At minimum, consider sampling for BOD, Nitrogen, and either Fixed Dissolved Solids (FDS) or Electrical Conductivity (EC). |  | Establishing a Sampling Regime
General | 1 | 8 | Complete Chemical Inventory | Track and organize all usage of chemicals in the winery to better understand water quality outcomes. |  | Sanitation Inventory Worksheet
General | 1 | 9 | Validate SOPs by testing for excess Chemical Residuals | Techniques include swabbing, microscope scans, plating, PCR methods. |  | Clean Enough' page
General | 1 | 10 | Quantify Costs of Wastewater Treatment and Disposal | Learn how much end wastewater management is costing your facility, to identify areas for savings/improvement.
Use the dropdown menus in the STATUS column to choose whether a BMP is 'In Place', 'Will Trial', 'Will Implement', or 'Not Applicable'. The links in the RESOURCE column may help you evaluate whether the BMP is appropriate for the winery.
HOW TO USE
ACTION PLAN
INTRO
NAVIGATE
BMPs IN PLACE
BMPs TO TRIAL
BMPs TO IMPLEMENT
BMPs TO CONSIDER

## A-RECEIVING
RECEIVING of grapes, wine, and/or juice in bins, gondolas, tankers or other vessels
|  |  | CONSTITUENTS KEY: |  |  |  | INSTRUCTIONS:
|  |  | S = salinity | O = organics |  |  | drop down question
|  |  | N = nutrients | WC = water conservation |  |  | input
CAT | Applicable | BMP# | TITLE | SHORT DESCRIPTION | CONSTITUENTS | RESOURCE | PERSON RESPONSIBLE | TARGET DATE | STATUS | NOTES
A-Receiving | 1 | A1 | Sweep & Segregate Solids [from Bins & Gondolas] | Sweep and remove solids from bins or gondolas before washing. Compost or dispose of solids separate from WW stream. | S, N, O, WC
A-Receiving | 1 | A2 | Segregate Solids [from Tankers and Trucks] | Before rinsing, capture some solids from bottom of juice tankers and dispose of separate from wastewater stream (e.g. via solid waste stream). | S, N, O
A-Receiving | 1 | A3 | Cover Receiving Area | Cover the area where grapes/juice/wine are received to prevent 'baking' of solids. | S, WC
A-Receiving | 1 | A4 | Automatic Bin Washing | Use automatic washing equipment to clean bins. | S, WC
A-Receiving | 1 | A5 | Clean Bins/Gondolas/Trucks Only When Necessary | Investigate and implement opportunities to lower the number of times bins or trucks need cleaning, e.g. through efficient coordination of bin handling. | S, N, O, WC
A-Receiving | 1 | A6 | Reuse Wash Water | Capture, filter, and reuse wash water at receiving station (e.g. reuse to clean multiple bins, then for floor/area clean-up), through use of water-recycling bin washer or other equipment. | S, WC | Resource Sheet #5
A-Receiving | 1 | A7 | Optimize Wine/Juice Truck Washing | Use efficient equipment and optimize water and chemical usage when cleaning wine/juice transport trucks. | S, N, WC
A-Receiving | 1 | A8 | Reduce/Eliminate Chemical Inputs at Receiving | Implement alternative cleaning/sanitation procedures to reduce or eliminate use of chemical inputs for bin/gondola/truck washing. Use only water where possible. | S | Resource Sheet #7
A-Receiving | 1 | A9 | Establish, Post, & Enforce Receiving SOPs | Determine Standard Operating Procedures, (e.g. use of sweeping equipment, solids collection, chemical usage) and educate workers to ensure consistent implementation. Provide annual or pre-crush training updates to workers. | S, N, O, WC | Resource Sheet #6
A-Receiving | 1 | A10 | Establish & Track Receiving KPIs | Determine Key Performance Indicators, e.g. cleaning time per bin/truck, water usage per bin/truck, chemical usage per bin/truck | S, N, O, WC | Resource Sheet #3
Use the dropdown menus in the STATUS column to choose whether a BMP is 'In Place', 'Will Trial', 'Will Implement', or 'Not Applicable'. The links in the RESOURCE column may help you evaluate whether the BMP is appropriate for the winery.
HOW TO USE
ACTION PLAN
INTRO
NAVIGATE
BMPs IN PLACE
BMPs TO TRIAL
BMPs TO IMPLEMENT
BMPs TO CONSIDER

## B-CRUSHING&PRESSING
CRUSHING/PRESSING of grapes onsite, indoors or outdoors
|  |  | CONSTITUENTS KEY: |  |  |  | INSTRUCTIONS:
|  |  | S = salinity | O = organics |  |  | drop down question
|  |  | N = nutrients | WC = water conservation |  |  | input
CAT | Applicable | BMP# | TITLE | SHORT DESCRIPTION | CONSTITUENTS | RESOURCE | PERSON RESPONSIBLE | TARGET DATE | STATUS | NOTES
B-Crushing & Pressing | 1 | B1 | Pre-Clean Equipment with Brush or Scraper | Pre-clean equipment and/or surfaces to loosen and remove large material before wash-down. | S, WC
B-Crushing & Pressing | 1 | B2 | Use Automation and Efficient Equipment (e.g. Timers, Flow-Reducing Valves, and Auto-Shutoff Valves) | Pressure wash floors with high pressure/low volume cleaning equipment fitted with shut-off nozzles. | S, WC
B-Crushing & Pressing | 1 | B3 | Screen and Remove Solids | Reduce solids entering WW stream by installing and maintaining screens. | S, N, O | Resource Sheet #4
B-Crushing & Pressing | 1 | B4 | Reduce/Eliminate Cleaning Chemicals | Implement alternative cleaning procedures to reduce/eliminate use of chemical usage for cleaning/sanitization of crushing/pressing equipment. | S, WC | Resource Sheet #7
B-Crushing & Pressing | 1 | B5 | Use Cleaners That Reduce # of Cleaning Steps | Choose products that reduce the number of cleaning steps where possible. | S, WC | Resource Sheet #8
B-Crushing & Pressing | 1 | B6 | Cover Crush Pad/Pressing Area | Cover crushing/pressing equipment to prevent 'baking' of solids. | S, WC
B-Crushing & Pressing | 1 | B7 | Switch from Sodium-Based to Potassium-Based Cleaners | Replace Na-based cleaners with K-based cleaners where feasible and appropriate. Conduct a limited study to evaluate effectiveness of alternate cleaners. | S | Resource Sheet #7; Resource Sheet #9
B-Crushing & Pressing | 1 | B8 | Consider Ease-of-Cleaning in Equipment Purchase Decisions | When purchasing new crushing/pressing equipment, include ease-of-cleaning as a variable in decision-making. | S, WC
B-Crushing & Pressing | 1 | B9 | Establish & Post Crushing/Pressing SOPs | Determine Standard Operating Procedures, (e.g. use of sweeping equipment, solids collection, chemical usage) and educate workers to ensure consistent implementation. | S, N, O, WC | Resource Sheet #6
B-Crushing & Pressing | 1 | B10 | Establish & Track Crushing/Pressing KPIs | Determine Key Performance Indicators, e.g. volume of water used for floor washing, chemical usage per cleaning. | S, N, O, WC | Resource Sheet #3
Use the dropdown menus in the STATUS column to choose whether a BMP is 'In Place', 'Will Trial', 'Will Implement', or 'Not Applicable'. The links in the RESOURCE column may help you evaluate whether the BMP is appropriate for the winery.
HOW TO USE
ACTION PLAN
INTRO
NAVIGATE
BMPs IN PLACE
BMPs TO TRIAL
BMPs TO IMPLEMENT
BMPs TO CONSIDER

## C-BARRELS
BARRELS hydration/soaking and washing
|  |  | CONSTITUENTS KEY: |  |  |  | INSTRUCTIONS:
|  |  | S = salinity | O = organics |  |  | drop down question
|  |  | N = nutrients | WC = water conservation |  |  | input
CAT | Applicable | BMP# | TITLE | SHORT DESCRIPTION | CONSTITUENTS | RESOURCE | PERSON RESPONSIBLE | TARGET DATE | STATUS | NOTES
C-Barrels | 1 | C1 | Optimize Barrel Hydration to Reduce Water Use | Evaluate and implement opportunities to minimize water used for hydration, including hydrating barrels sequentially. | WC | Resource Sheet #10
C-Barrels | 1 | C2 | Capture Solids and Separate from WW | Segregate most solids (e.g. lees) from barrel processes and dispose of them separately (e.g. via composting). | S, N, O
C-Barrels | 1 | C3 | Clean Barrels Only When Necessary | Investigate and implement opportunities to lower the number of times barrels need cleaning. | S, N, O, WC
C-Barrels | 1 | C4 | Capture and Reuse Rinse Water or Steam Condensate | Evaluate and implement techniques/technologies for capturing and reusing water from barrel washing. | S, WC | Resource Sheet #5
C-Barrels | 1 | C5 | Implement Alternative Cleaning and/or Sanitization Technology | Investigate and adopt a cleaning and/or sanitization technology that conserves water and chemicals, e.g., Ozone, Steam, UV, automated barrel washing systems. | S, WC | Case Study
C-Barrels | 1 | C6 | Reduce/Eliminate Chemical Usage | Evaluate usage of chemical inputs for barrel sanitation (e.g. sulfur dioxide, paracetic acid) to reduce/eliminate usage as appropriate. | S | Resource Sheet #7
C-Barrels | 1 | C7 | Use Low Flow/High Pressure Nozzles and/or Automatic System | Equip and train workers with low flow/high pressure nozzles and automatic shutoff timers, and/or implement use of an automated barrel washing system. | S, WC
C-Barrels | 1 | C8 | Define and Implement "Clean Enough" Standards for Barrels | Research, hone, and define a standard for what is 'clean enough' when it comes to barrel cleaning. Then implement it. | S, WC | Clean Enough page
C-Barrels | 1 | C9 | Sample and Characterize Barreling Flow | Establish procedures and frequency of sampling needed to characterize WW flow from barreling operations. | S, N, O | Establishing a Sampling Regime
C-Barrels | 1 | C10 | Adopt/Optimize SOPs for Barrel Washing | Determine Standard Operating Procedures for barrel washing and educate employees to ensure consistent implementation. | S, WC | Resource Sheet #6
C-Barrels | 1 | C11 | Establish & Track Barreling KPIs | Determine Key Performance Indicators and establish a system for data collection and tracking. | S, WC | Resource Sheet #3
KJ: Any BMPs to add?
Use the dropdown menus in the STATUS column to choose whether a BMP is 'In Place', 'Will Trial', 'Will Implement', or 'Not Applicable'. The links in the RESOURCE column may help you evaluate whether the BMP is appropriate for the winery.
HOW TO USE
ACTION PLAN
INTRO
NAVIGATE
BMPs IN PLACE
BMPs TO TRIAL
BMPs TO IMPLEMENT
BMPs TO CONSIDER

## D-TANKS&TRANSFERLINES
TANKS and TRANSFER LINES for wine fermentation and/or storage
|  |  | CONSTITUENTS KEY: |  |  |  | INSTRUCTIONS:
|  |  | S = salinity | O = organics |  |  | drop down question
|  |  | N = nutrients | WC = water conservation |  |  | input
CAT | Applicable | BMP# | TITLE | SHORT DESCRIPTION | CONSTITUENTS | RESOURCE | PERSON RESPONSIBLE | TARGET DATE | STATUS | NOTES
D-Tanks and Transfer Lines | 1 | D1 | Capture Solids and Separate from WW | Segregate most solids (e.g. DE, lees) from tank processes and dispose of them separately (e.g. via composting). | S, N, O
D-Tanks and Transfer Lines | 1 | D2 | Use Timers, Flow-Reducing Valves, and Auto-Shutoff Valves | Train and equip workers to reduce water use. Pressure wash floors with high pressure/low volume cleaning equipment fitted with shut-off nozzles. | S, WC
D-Tanks and Transfer Lines | 1 | D3 | Use PIGs and/or Gas for Transfers and Line Cleaning | Pipeline Inspection Gauges (PIGs) act as a moving check valve in wine lines and can save water and chemical usage. Gases, such as N, can be used to move wine rather than using water that then enters WW stream. | S, WC | Case Study
D-Tanks and Transfer Lines | 1 | D4 | Minimize Tank Transfers and Equipment Changeovers | Investigate and implement opportunities to lower the frequency of transfers and equipment changeovers, to reduce number of cleaning/sanitation cycles. | S, WC | Case Studies
D-Tanks and Transfer Lines | 1 | D5 | Define and Implement "Clean Enough" Standards for Tanks & Transfer Lines | Research, hone, and define a standard for what is 'clean enough' when it comes to tank cleaning. Then implement it. | S | Clean Enough page
D-Tanks and Transfer Lines | 1 | D6 | Use Cleaners That Reduce # of Cleaning Steps | Choose products that reduce the number of cleaning steps where possible. | S, WC | Resource Sheet #8
D-Tanks and Transfer Lines | 1 | D7 | Use Automated Cleaning Equipment | Use automated or semi-automated equipment for tank cleaning to cut down on water and chemical use. | S, WC
D-Tanks and Transfer Lines | 1 | D8 | Capture and Reuse Caustic and Cleanup Chemicals | Evaluate the potential for caustic recycling and reclamation to reduce the overall contribution of caustic to salt loads. | S, N | Case Studies
D-Tanks and Transfer Lines | 1 | D9 | Use Foam or Gel Products for Tank Exterior Cleaning | Use foam or gel products for cleaning from the outside whenever possible to minimize chemical usage. | S
D-Tanks and Transfer Lines | 1 | D10 | Consider Ease-of-Cleaning in Equipment Purchase Decisions | When purchasing new tanks and related equipment, include ease-of-cleaning as a variable in decision-making. | WC | Case Studies
D-Tanks and Transfer Lines | 1 | D11 | Adopt/Optimize SOPs for Tank and Lines Washing | Determine Standard Operating Procedures for tanks and line washing and educate employees to ensure consistent implementation. | S, WC | Resource Sheet #6
D-Tanks and Transfer Lines | 1 | D12 | Establish & Track Tank and Lines KPIs | Determine Key Performance Indicators and establish a system for data collection and tracking. | S, WC | Resource Sheet #3
Use the dropdown menus in the STATUS column to choose whether a BMP is 'In Place', 'Will Trial', 'Will Implement', or 'Not Applicable'. The links in the RESOURCE column may help you evaluate whether the BMP is appropriate for the winery.
HOW TO USE
ACTION PLAN
INTRO
NAVIGATE
BMPs IN PLACE
BMPs TO TRIAL
BMPs TO IMPLEMENT
BMPs TO CONSIDER

## E-CELLARS
CELLARS, FILTRATION and/or FINING operations occuring onsite
|  |  | CONSTITUENTS KEY: |  |  |  | INSTRUCTIONS:
|  |  | S = salinity | O = organics |  |  | drop down question
|  |  | N = nutrients | WC = water conservation |  |  | input
CAT | Applicable | BMP# | TITLE | SHORT DESCRIPTION | CONSTITUENTS | RESOURCE | PERSON RESPONSIBLE | TARGET DATE | STATUS | NOTES
E-Cellars | 1 | E1 | Use Timers, Flow-Reducing Valves, and Auto-Shutoff Valves | Train and equip workers to reduce water use. | WC
E-Cellars | 1 | E2 | Steam or Hot Water Cleaning | Substitute water cleaning steps with steam or hot water cleaning as appropriate. | S, N, WC
E-Cellars | 1 | E3 | Capture Solids and Separate from WW | Remove most solids (e.g. DE, lees) from filtration and/or fining processes and dispose of them separately (e.g. via composting). | S, O, N
E-Cellars | 1 | E4 | Monitor and Maintain Floor Screens/Drains | Assign responsibility and keep a schedule to ensure floor screens and drains are regularly cleaned of solids and other debris, then disposed of separately from WW stream. | S, N, O | Resource Sheet #4
E-Cellars | 1 | E5 | Implement Alternative to DE Filtration | Examples of alternative filtration options include: Membrane processes (e.g. Crossflow); Ultra-filtration; Micro-filtration; Nano-filtration; Perlite; and Cellulose. | O, WC
E-Cellars | 1 | E6 | Top Off Concentrations of Cleaners Rather than Disposing | Conserve cleaners where possible by topping off concentrations rather than putting down the drain. | S, N, WC
E-Cellars | 1 | E7 | Implement Alternatives to Use of Bentonite | Investigate suitable replacements to bentonite or other fining/clarification agents that add solids to wastewater stream. | O
E-Cellars | 1 | E8 | Recirculate Water from Vacuum Pumps or Solenoids | Reuse the water that is used to cool the vacuum pump for other purposes in the winery. | WC | Resource Sheet #5
E-Cellars | 1 | E9 | Establish and Track Cellar KPIs | Determine Key Performance Indicators and establish a system for data collection and tracking. | S, WC | Resource Sheet #3
E-Cellars | 1 | E10 | Use In-Line White Juice Flotation | Use in-line white juice flotation to conserve water and more easily/quickly filter and remove solids at point of generation. | O, WC
E-Cellars | 1 | E11 | Optimize Wine & Juice Ion Exchange Operations | Evaluate use of wine/juice ion exchange operations to reduce number of regeneration cycles and/or salts use. | S
E-Cellars | 1 | E12 | Dispose of Spent Sulfuric Acid Regenerant Separately | Contain spent sulfuric acid regenerant and dispose of offsite (e.g. haul away) or onsite (e.g. as soil amendment), as appropriate. | S, N
Use the dropdown menus in the STATUS column to choose whether a BMP is 'In Place', 'Will Trial', 'Will Implement', or 'Not Applicable'. The links in the RESOURCE column may help you evaluate whether the BMP is appropriate for the winery.
HOW TO USE
ACTION PLAN
INTRO
NAVIGATE
BMPs IN PLACE
BMPs TO TRIAL
BMPs TO IMPLEMENT
BMPs TO CONSIDER

## F-SOURCEWATER
SOURCE WATER TREATMENT & CONDITIONING equipment is used
|  |  | CONSTITUENTS KEY: |  |  |  | INSTRUCTIONS:
|  |  | S = salinity | O = organics |  |  | drop down question
|  |  | N = nutrients | WC = water conservation |  |  | input
CAT | Applicable | BMP# | TITLE | SHORT DESCRIPTION | CONSTITUENTS | RESOURCE | PERSON RESPONSIBLE | TARGET DATE | STATUS | NOTES
F-Water Treatment | 1 | F1 | Monitor Salinity in Source Water | Periodically monitor Electrical Conductivity in source water. | S | Resource Sheet #11
F-Water Treatment | 1 | F2 | Re-Evaluate Need for Water Softening | Consider whether it is feasible to reduce water softener usage or eliminate water softening altogether. | S, WC | Resource Sheet #11
F-Water Treatment | 1 | F3 | Consolidate Softeners for Centralized Treatment Using Softening Membranes | Evaluate options to use fewer softeners or centralize all softening activities. | S, WC | Resource Sheet #11; Resource Sheet #12
F-Water Treatment | 1 | F4 | Switch from Sodium Chloride to Potassium Chloride | Replace NaCl softening chemicals with KCl. | S | Resource Sheet #12; Resource Sheet #9
F-Water Treatment | 1 | F5 | Use Low-Salt Use Alternative to Water Softening | Replace water softening with an alternative technology such as reverse osmosis, nanofiltration, reuse of reject stream. | S | Resource Sheet #12
F-Water Treatment | 1 | F6 | Dispose of Salt Brine & Other Water Treatment Residuals Offsite | Contract with a service to haul away and dispose of high-strength brine and/or residuals from water treatment processes. | S | Resource Sheet #13
F-Water Treatment | 1 | F7 | Contract with Vendor to Switch to Cartridge Softener System | Contract with a commercial softening service that utilizes cartridge softeners and removes/replaces spent cartridges as needed, eliminating the need for on-site management of waste stream. | S | Resource Sheet #13
|  | F1 | Optimize, Reduce, or Eliminate Water Softening Operations (S) [possibly break out into separate actions?]
Use the dropdown menus in the STATUS column to choose whether a BMP is 'In Place', 'Will Trial', 'Will Implement', or 'Not Applicable'. The links in the RESOURCE column may help you evaluate whether the BMP is appropriate for the winery.
HOW TO USE
ACTION PLAN
INTRO
NAVIGATE
BMPs IN PLACE
BMPs TO TRIAL
BMPs TO IMPLEMENT
BMPs TO CONSIDER

## G-HEATEXCHANGERS
HEAT EXCHANGERS, BOILERS, REFRIGERATION, and COOLING TOWERS
|  |  | CONSTITUENTS KEY: |  |  |  | INSTRUCTIONS:
|  |  | S = salinity | O = organics |  |  | drop down question
|  |  | N = nutrients | WC = water conservation |  |  | input
CAT | Applicable | BMP# | TITLE | SHORT DESCRIPTION | CONSTITUENTS | RESOURCE | PERSON RESPONSIBLE | TARGET DATE | STATUS | NOTES
G-Heat Exchangers, Boilers, Etc. | 1 | G1 | Switch Chemicals to Reduce Salt Load in Cooling Tower Chemicals | Consult with chemical supplier to optimize chemical use in cooling tower operations. | S | Resource Sheet #9
G-Heat Exchangers, Boilers, Etc. | 1 | G2 | Re-Design Condenser System to Abandon Cooling Tower Use | Investigate and implement an alternative technology, e.g., temporary trailer that discharges condensation water, open-loop condenser water systems, heat sinks, air-cooled chillers. | S, WC | Resource Sheet #12
G-Heat Exchangers, Boilers, Etc. | 1 | G3 | Use Refrigerated Fermenter Tanks In Lieu of Water Chilling Systems | Investigate and implement refrigerated tanks, which eliminate water usage. | S, WC | Resource Sheet #12
G-Heat Exchangers, Boilers, Etc. | 1 | G4 | Reuse Cooling Tower Blowdown | Provide alternate uses for blowdown water. | S, WC | Resource Sheet #5
G-Heat Exchangers, Boilers, Etc. | 1 | G5 | Assess Steam/Boiler Demand and Optimize Boiler Operations | Evaluate and implement opportunities to minimize water and chemical usage in steam/boiler operations. | S, WC | Resource Sheet #14
G-Heat Exchangers, Boilers, Etc. | 1 | G6 | Assess Refrigeration/Cooling Tower Demand and Optimize Cooling Tower Operations | Inventory uses of refrigeration in facility, then investigate and implement ways to optimize use of chemicals in cooling water treatment/operations. | S, N, WC | Resource Sheet #14
G-Heat Exchangers, Boilers, Etc. | 1 | G7 | Haul Away Wastewater from Heat Exchanger Descaling | Dispose of high-strength wastewater from periodic descaling activities at a treatment facility offsite, e.g. via contracting with a hauler. | S | Resource Sheet #13
Use the dropdown menus in the STATUS column to choose whether a BMP is 'In Place', 'Will Trial', 'Will Implement', or 'Not Applicable'. The links in the RESOURCE column may help you evaluate whether the BMP is appropriate for the winery.
HOW TO USE
ACTION PLAN
INTRO
NAVIGATE
BMPs IN PLACE
BMPs TO TRIAL
BMPs TO IMPLEMENT
BMPs TO CONSIDER

## H-BOTTLING
BOTTLING that occurs onsite (incl. mobile bottling lines)
|  |  | CONSTITUENTS KEY: |  |  |  | INSTRUCTIONS:
|  |  | S = salinity | O = organics |  |  | drop down question
|  |  | N = nutrients | WC = water conservation |  |  | input
CAT | Applicable | BMP# | TITLE | SHORT DESCRIPTION | CONSTITUENTS | RESOURCE | PERSON RESPONSIBLE | TARGET DATE | STATUS | NOTES
H-Bottling | 1 | H1 | Establish and Track KPIs for Bottling | Determine Key Performance Indicators and establish a system for data collection and tracking. | WC | Resource Sheet #3
H-Bottling | 1 | H2 | Evaluate and Optimize (or Eliminate) Use of Softened Water for Bottling | Consider whether it is feasible to reduce water softener usage or eliminate water softening altogether. | S, WC | Resource Sheet #11
H-Bottling | 1 | H3 | Use Automated or Semi-Automated Cleaning System | Investigate and implement an automated or semi-automated cleaning system for bottling operations. | S, WC
H-Bottling | 1 | H4 | Use Nitrogen Instead of Water to Rinse Bottles | Clean bottles with Nitrogen to cut down on water use in bottle cleaning/sterilizing. | S, WC
H-Bottling | 1 | H5 | Establish, Implement and Enforce Bottling SOPs | Implement Standard Operating Procedures to minimize spillage and reduce wastewater generation. | S, WC | Resource Sheet #6
H-Bottling | 1 | H6 | Develop and Implement Filler Sanitization Procedures | Standardize sanitization procedures to optimize water and energy use efficiency. | WC | Case Study
H-Bottling | 1 | H7 | Capture and Reuse Rinse Water | Evaluate and implement techniques/technologies for capturing and reusing water from bottling operations. | S, WC | Resource Sheet #5
H-Bottling | 1 | H8 | [Mobile Bottling Lines] Send Bottling Line Wastewater to Treatment System and/or Offsite | Ensure a plan is in place to manage process water from mobile bottling line operations.
H-Bottling | 1 | H9 | Segregate Spent CIP Cleaning Solution | Segregate spent CIP cleaning solution and assess to determine proper disposal method. | S | Resource Sheet #13
H-Bottling | 1 | H10 | Use 'Pack and Hold' Technique for Bottle Sterilization | Sterilize bottles by filling with hot water once, rather than by continuously flushing. | S, WC
Use the dropdown menus in the STATUS column to choose whether a BMP is 'In Place', 'Will Trial', 'Will Implement', or 'Not Applicable'. The links in the RESOURCE column may help you evaluate whether the BMP is appropriate for the winery.
HOW TO USE
ACTION PLAN
INTRO
NAVIGATE
BMPs IN PLACE
BMPs TO TRIAL
BMPs TO IMPLEMENT
BMPs TO CONSIDER

## I-DISPOSAL
TREATMENT, REUSE and DISPOSAL of winery wastewater
|  |  | CONSTITUENTS KEY: |  |  |  | INSTRUCTIONS:
|  |  | S = salinity | O = organics |  |  | drop down question
|  |  | N = nutrients | WC = water conservation |  |  | input
CAT | Applicable | BMP# | TITLE | SHORT DESCRIPTION | CONSTITUENTS | RESOURCE | PERSON RESPONSIBLE | TARGET DATE | STATUS | NOTES
I-Disposal | 1 | I1 | Identify and Inspect System Components | Identify each component of the wastewater treatment system and establish a regular inspection routine, recording your observations in a log book. This will help identify any slowly occurring changes in the system and will also allow identification of operations and maintenance needs (such as periodic septic tank pumping).
I-Disposal | 1 | I2 | Install and Log Wastewater Flow Meters | Install flow meters to measure process water discharge. Monitor at least quarterly, and weekly during high-demand periods. |  | Tracking page
I-Disposal | 1 | I3 | Inspect and Clean Sumps, Interceptors, or Traps | Locate, identify and regularly maintain all sumps, interceptors, or traps associated with the wastewater treatment system. Clearly assign staff responsibilities and keep a log to ensure cleanings occur at appropriate intervals.
I-Disposal | 1 | I4 | Reuse Water for Landscape Irrigation | Apply wastewater as irrigation to facility landscaping. Consider planting a cover crop between vineyard rows to increase crop uptake of wastewater constituents. The cover crop should be planted in the fall and harvested in the spring. Ensure that all applicable regulatory requirements for land application of winery wastewater are met. |  | Reuse page
I-Disposal | 1 | I5 | Reuse Water for Vineyard or Other Crop Irrigation | Apply wastewater as irrigation in vineyard or other cropped area. Ensure that all applicable regulatory requirements for land application of winery wastewater are met. |  | Reuse page
I-Disposal | 1 | I6 | Trial or Implement an Innovative Treatment Technology | Identify and consider an innovative technology or approach, including 'package treatment systems', that addresses a specific treatment challenge or constraint in the winery's wastewater, e.g., high BOD or high salinity. Examples of technologies could include, BioFiltro, Cambrian EcoVolt, Lyve, UltraFine Bubble Aerators, ECONSE Systems, BioGill, Cloacina. |  | Case Studies
I-Disposal | 1 | I7 | Trial or Implement Pretreatment of Winery Wastewater | Identify and consider a pretreatment approach for reducing concentrations and/or loadings of organics, nitrogen, and/or salts.
I-Disposal | 1 | I8 | Monitor and Track Chemical Characteristics of Wastewater at Key Points in the Winery | Establish and implement a sampling regime that provides targeted, actionable data about water quality characteristics. This process allows you to pinpoint higher strength wastewater streams that may be able to be segregated and treated separately or hauled offsite for disposal at a certified facility. |  | Establishing a Sampling Regime
I-Disposal | 1 | I9 | Install Fine Screening Before End Treatment of Wastewater | Use of fine screening for solids removal (i.e. a rotary or parabolic screen) is often useful in removing additional organics and nutrients before reaching a treatment stage (e.g., treatment pond).
I-Disposal | 1 | I10 | Divert All High-Strength Waste Streams from Wastewater Treatment System | Identify all 'high-strength' waste streams and dispose or treat separately from the main wastewater stream to improve water quality at the point of disposal and to reduce strain on the treatment system.
Use the dropdown menus in the STATUS column to choose whether a BMP is 'In Place', 'Will Trial', 'Will Implement', or 'Not Applicable'. The links in the RESOURCE column may help you evaluate whether the BMP is appropriate for the winery.
HOW TO USE
ACTION PLAN
INTRO
NAVIGATE
BMPs IN PLACE
BMPs TO TRIAL
BMPs TO IMPLEMENT
BMPs TO CONSIDER